## First_items
First items | Energy converting unit | Unit capacity | Conversion efficiency | Fuel/commodity price | Unit with variable energy source | Timeseries for VRE unit | Node | Energy demand | Transfer capacity | Agent
OE Ontology | energy converting device: Object --> artificial object --> energy converting device --> [ generator ¦ heater ¦ ... ]. There are also separate names for 'coal power plant', etc. | declared net capacity: generically dependent continuant --> information content entity --> quantity value --> declared net capacity; also available: 'power rating', 'nameplate capacity', 'storage capacity' | energy conversion efficiency: occurrent --> process attribute --> energy conversion efficiency; also efficiency value: information content entity --> quantity value --> efficiency value | "not found" | solar power plant, wind farm | time series (?): information content entity --> data item --> data set --> time series; also occurent --> temporal region --> temporal region... | spatial region: independent continuant --> immaterial entity --> spatial region; also independent continuant --> material entity --> object --> artificial object --> grid component --> grid node | demand: specifically dependent continuant --> realizable entity --> demand | "not found" (there is 'power line', but I didnt' find where to have any parameters for the transfer connections) | Has agents and sub-agents
SEAS Ontology | EnergyUnitVocabulary-0.9 --> Energy / Power | EnergyUnitVocabulary-0.9 --> EnergyUnit / PowerUnit | EfficiencyProperty: Electric power system ontology --> EfficiencyProperty | MarketOntology-0.9 --> Commodity | PhotovoltaicOntology-1.0 / BatteryOntology-1.0 / ElectricVehicleOntology | EvaluationOntology-1.0 | ZoneOntology-1.0 | FlexibilityOntology-1.0 ? | SystemOntology-1.1 | PlayerOntology-1.1
Backbone | unit: a realization is {grid, node, unit} | capacity (specific to each input and output) | eff01, eff02, etc. (to allow part-load efficiencies - corresponding op01, op02 for operating point) | price/value | {flow, unit} | ts_cf | node |  | transferCap, transferCapBidirectional | N/A
COMPETES | unit (g_unit, h_unit) | GA_max | Efficiency_elec, Efficiency_heat | Fuelprice (Euro/GJ) or Fuel_Costs (euro/MWh) | WindOn, WindOff, SunPV | VRE LoadFactors | node | AnnualDemand | NTC (further parameters for load flow) | N/A
AMIRIS | unit: PowerPlant Agent: ConventionalPlantOperator | InstalledPowerInMW (combined for all plants of same class) | MaxEfficiency and MinEfficiency (best and worst in the power plant class) | [fuel_name] & [fuel_name]_CF (latter is a conversion factor for the time series), where fuel_name is from {OIL, NUCLEAR, LIGNITE, HARD_COAL, NATURAL_GAS} | WindOn, WindOff, RunOfRiver, Photovoltaic (These are agent names) | YieldProfile | n/a | DemandSeries (time series) of DemandTrader (agent) | n/a | Types: EnergyExchange, CarbonMarket, DemandTrader, FuelsMarket, PriceForecaster, PredefinePlantBuilder,...
EMLab | PowerPlant/PowerGeneratingTechnology | setCapacity | setEfficiency | FuelFactory (€/GJ - this is multi-dimensional parameter and includes top, max, min, start fuel prices to chracterize trends; also CO2 properties of fuels) | PowerGeneratingTechnology (pv, windOnshore, windOffshore) | windProfileOffshoreNL, windProfileOnshoreNL, solarProfileNL | PowerGridNode | loadDurationCurve |  | EMLabModel EMLabAgent energyConsumer EnergyProducer Government StochasticTargetInvestor/Targetinvestor StrategicReserveOperator ComoditySupplier
MASCEM | EMO:Power -> unit / EMO:Energy -> unit | Power | n/a | Price | n/a | n/a | n/a | Power | n/a | MarketOperator, Player, SystemOperator
RESTrade | GenID | Pi | Traditional Power Plants efficient functions | Cv | GenID | PWind(t), PPV(t) | Only lines (l) | D(t) | Sl | producer, TSO

## Minimal_set
Minimal set of stuff needed to run something with two competing entities.
No structure yet (and no other required stuff like start_time, grid, etc.) - just to get a clearer picture what these models actually need to do something
| Backbone | COMPETES | AMIRIS | EMLab | MASCEM | RESTrade
geo | node [demand] | node [demand], VRE profiles | demand | loadDurationCurve, RES profiles |  | interconnection lines (only for DLR), VRE forecast (bids) and production, demand bids and consumption
conversion | unit [capacity, efficiency] | Unit (capacity, efficiency) | InstalledPower, Min- & Max Efficiency, BlockSize, Co2EmissionFactor | PowerGeneratingTechnology |  | unit [capacity, efficient functions]
commodity | commodity [price] | commodity(price) | fuelPrice, fuelConversionFactor, CO2_price | min, max, start of fuel prices. |  | commodity [price]

## node
nodeElec
gas

## demand
nodeElec
t000001 | 80
t000002 | 70
t000003 | 65
t000004 | 66
t000005 | 73

## demand_2
nodeElec
t000001 | 80
t000002 | 70
t000003 | 65
t000004 | 66
t000005 | 73

## unit
| efficiency_full_load | efficiency_min_load | min_load | full_load
gas_turbine | 0.5 | 0.4 | 0.3 | 1

## commodity_priceChange
gas
t000001 | 20

## node__unit
capacity
nodeElec | gas_turbine | output | 100
gas | gas_turbine | input

## Contacts
Contacts
OE Ontology | Ulrich, Juha
SEAS Ontology | Gabriel
Backbone | Juha, Niina
COMPETES | German, Ricardo
AMIRIS | Christoph
EMLab | Ingrid Sanchez Jimenez
MASCEM | Tiago Campelos Pinto, Gabriel Santos, Debora Regina De Sao Jose
RESTrade | Hugo Algarvio, Antonio Couto, Fernando Lopes